## AMP2-IO
Qty | Value | Device | Package | Parts | Description | MF | MOUSER | MOUSER2 | MPN | OC_FARNELL | OC_NEWARK | POPULARITY | SPICEPREFIX
5 |  | LEDSMT1206 | 1206 | FS1, FS2, POWER, RX_ERROR, SRCLOCK | LED | [6 empty] | 20
2 |  | SCHOTTKY-DIODESMD | SMB | D1, D2 | Schottky Diode | [6 empty] | 2
12 | 100n | C-EUC0603 | C0603 | C5, C6, C7, C11, C13, C15, C20, C21, C24, C25, C26, C27 | CAPACITOR, European symbol | [6 empty] | 73 | C
5 | 10u | C-EUC1210K | C1210K | C8, C9, C10, C12, C14 | CAPACITOR, European symbol |  | 81-GCM32DL81A106KA7L |  |  |  |  | 0 | C
5 | 10u | CPOL-EUCT6032 | CT6032 | C3, C4, C18, C19, C23 | POLARIZED CAPACITOR, European symbol |  | 80-T491C106K25AT7280 |  |  |  |  | 2 | C
11 | 2.2k | R-EU_R0603 | R0603 | R4, R6, R7, R12, R13, R14, R15, R16, R18, R19, R20 | RESISTOR, European symbol | [6 empty] | 70 | R
3 | 220uH | L-EUL4532C | L4532M | L1, L2, L3 | INDUCTOR, European symbol |  | 710-7447669220 |  |  |  |  | 0 | L
1 | 24576 | KXO-TCXO-CMOS-82 | 7.0X5.0_KXO-82-TCXO | Q4 | TCXO : |  | 998-1001AI2024.5760T
1 | 26Vbi | SCHOTTKY-DIODESMC | SMC | TVS | Schottky Diode |  | 710-824551241 |  |  |  |  | 1
2 | 4.7k | R-EU_R0603 | R0603 | R1, R2 | RESISTOR, European symbol | [6 empty] | 70 | R
1 | 4.7n | C-EUC0603 | C0603 | C16 | CAPACITOR, European symbol | [6 empty] | 73 | C
2 | 4.7u | C-EU025_050-055X075 | C025_050-055X075 | C1, C2 | CAPACITOR, European symbol | [6 empty] | 1 | C
3 | 47 | R-EU_R0603 | R0603 | R9, R10, R11 | RESISTOR, European symbol | [6 empty] | 70 | R
1 | 47k | R-EU_R0603 | R0603 | R17 | RESISTOR, European symbol | [6 empty] | 70 | R
1 | 680 | R-EU_R0603 | R0603 | R5 | RESISTOR, European symbol | [6 empty] | 70 | R
1 | 68n | C-EUC0603 | C0603 | C17 | CAPACITOR, European symbol | [6 empty] | 73 | C
1 | 736880-49 | 736880-49 | 736880-49 | SPDIF | Cinch Connector ( RCA Jack ) |  | 502-PJRAN1X1U01AUX | 502-PJRAN1X1U02AUX |  |  |  | 2
2 | 736880-49 | 736880-49 | 736880-49 | XL, XR | Cinch Connector ( RCA Jack ) |  | 502-PJRAN1X1U01AUX | 502-PJRAN1X1U02AUX |  |  |  | 2
1 | 7404TS | 7404TS | TSSOP14 | IC1 | Hex INVERTER |  | 595-SN74HC04APWR
1 | 75 | R-EU_R0603 | R0603 | R3 | RESISTOR, European symbol | [6 empty] | 70 | R
1 | DIR9001 | DIR9001 | TSSOP28 | U$2 |  |  | 595-DIR9001PW
1 | Fuse | L-EUL4532C | L4532M | FUSE | INDUCTOR, European symbol |  | 650-MINIASMDC050F-2 |  |  |  |  | 0 | L
1 | GN210S03 | GN210S03 | GN-S | K2 | ULTRA-SMALL PACKAGE SLIM POLARIZED RELAY NAiS |  | 769-AGN210S03Z |  | AGN210S03 | unknown | 15P8575 | 0
1 | MBR0520LT | MBR0520LT | SOD123 | D3 | SCHOTTKY BARRIER RECTIFIER |  | 863-MBR130T3G |  |  |  |  | 2
1 | MCP23009 | MCP23009 | SSOP20BU | U$4 |  |  | 579-MCP23009T-E/SS
1 | PCM1802 | PCM1802 | SSOP20DB | U$3 |  |  | 595-PCM1802
1 | R-78E6.5-0.5 | 788TV | TO220V | IC2 | Positive VOLTAGE REGULATOR |  | 919-R-786.5-0.5 |  |  |  |  | 0
1 | REG1117 | REG1117 | SOT223 | IC4 | 800mA and 1A Low Dropout (LDO) Positive Regulator |  | 863-LM1117MPX-33NOPB |  | REG1117 | 1097566 | 14P6981 | 49
1 | REG1117 | REG1117 | SOT223 | IC3 | 800mA and 1A Low Dropout (LDO) Positive Regulator |  | 863-LM1117MPX-50NOPB |  | REG1117 | 1097566 | 14P6981 | 49
1 | SN74CBT3253 | SN74CBT3253 | TSSOP16-PW | U$5 |  |  | 595-SN74CBT3253CPW
1 | SN74CBT3253 | SN74CBT3253 | TSSOP16-PW | U$6
1 | SRC4192 | SRC4192 | SSOP28BU | U$1 |  |  | 595-SRC4192IDB
1 | TORX135X | TORX135X | TORX135X | U$7 |  |  | 757-TORX1355VF
1 | TORX173 | TORX173 | TORX173 | OX1 | FIBER OPTIC RECEIVING MODULE |  |  |  |  | unknown | unknown